Control
Controller
e.g. joint_position_controller
Dynamically allocated from loaded controller plugin.
Data flow of controllers
e.g. PID Controller
Set point from
ROS Interface
Controller Manager
Loads, unloads and calls updates to controllers
Hardware Resource Interface Layer
Joint Command Interfaces
e.g. EffortJointInterface
Joint State Interface
e.g. JointStateInterface
ROS Interface
e.g. msg joint_trajectory
Controller 1
Robot Commands
e.g. joint efforts - N.m.
Robot States
e.g. joint states - radians
hardware_interface::RobotHW
ROS Interface
e.g. msg joint_position
Controller 2
(Forward) State Transmissions
Real mechanical state
Joint Limits
Enforce limits (optional)
ROS Interface
e.g. msg
joint_velocity
Controller 3
Effort Transmissions
Convert from joint torques to motor torques
update()
write()
read()
Actuator Efforts
( Force)
Mechanism States
(Joint Positions)
Baxter Simulation
Hardware / Embedded
Optional Components
Dave Coleman
Updated Jul 23, 2013
list_controllers
load_controller
unload_controller
switch_controller